## Billofmaterial
To: | Purchasing, Production |  |  | NOTES - |  | REV | CHANGE |  |  |  |  | DATE | Revised By | ERS
cc: | Mike, Hemang |  |  | R109548 |  | R1 | Mechanical udpate |  |  |  |  | 5/26/2023 | GGAO | Done
From: | Gerry |  |  |  |  | R2 | Mechanical udpate |  |  |  |  | 2023-05-30 | JMA | Done
Date: | 5/19/2023
Re: |  |  |  | SN:0721Y6F-CFNJN-837899-03
CO: | 848861
Model | 2043MK7
Peer Review by
Peer Review Date
S-No
CO | 848861 | ASSEMBLY NAME: |  | 848861 REACTOR UPGRADE TEST Retrofit |  | BM: |  |  |  |  | RELEASE REVISION | R2
MODEL: | 2043MK7 |  |  | PREPARED BY: | Gerry |  |  | RECEIVEDFROM:
ACTION | LEVEL | US | PN | DESCRIPTION | DRAWING No. | QTY | P-QTY | UNIT | I/T | KITID | COMMENTS | REV | CHECK | SPL
| 0 |  | R109548 | REACTOR UPGRADE TEST | BMR109548 R 00 | 0 |  | EA | 9
| .1 |  | 4196188 | REACTOR UPGRADE TEST | BM4196188 R | 1 |  | EA | 0
| ..2 | 0070 | 4196387 | RETROFIT OVEN INSTRUCTION | A 4196387 R | 1 |  | RF | 9 | 9DRWM | MECHANICAL INSTRUCTION
| ..2 | 120 | 4196495 | TOOL FOR METAL RING | A 4196495 R | 1 |  | EA | 4 | KITMP |  |  | These four items were not included in Alpha PO
| ..2 | 0080 | 227834 | GREASE,LUBRIPLATE#107,16OZ TUB | CP227834 R A | 1 |  | EA | 4 | PBINM | BACK ORDER
| ..2 | 0090 | 8006C | ANTISEIZE, NICKEL | CP8006 R A | 1 |  | EA | 4 | BNRML | BACK ORDER
| ..2 | 0100 | 5064C | BLACK RTV | CP5064 R A | 1 |  | EA | 4 | PBINM
| ..2 | 0010 | 4177290 | GETTER SCREEN, CATALYST | A 4177290 R | 5 |  | EA | 4 | BNRML | ship from NJ
| ..2 | 0020 | 4188290 | CU-CHABAZITE (10% CU) | B 4188290 R | 1 |  | EA | 4 | BNRML | ship from NJ
| ..2 | 0030 | 419575101 | METAL RING AND FIBER ASSMENLY | B 4195751XXR | 2 |  | EA | 0 | 9DRWM |  |  | there is only 1ea in Alpha PO
| ...3 | 0010 | 419545201 | METAL RING FOR CERAMIC FIBER | B 4195452XXR A | 2 |  | EA | 4 | KITM
DET | ...3 | 0020 | 4190748 | CERAMIC FIBER PACKING | B 4190748 R | 0.9 |  | MT | 4 | PBINM |  | R1
ADD | ...3 | 0020 | 4195818 | CERAMIC FIBER PACKING | B 4195818 R | 0.9 |  | MT | 4 | PBINM |  | R1
| ...3 | 0030 | 5941C | 3M ELECTRICAL TAPE MC#76455A27 | CP 5941 | 2 |  | EA | 4 | PBINM
| ..2 | 0040 | 419575102 | METAL RING AND FIBER ASSMENLY | B 4195751XXR | 1 |  | EA | 0 | 9DRWM
| ...3 | 0010 | 419545202 | METAL RING FOR CERAMIC FIBER | B 4195452XXR A | 1 |  | EA | 4 | KITM
DET | ...3 | 0020 | 4190748 | CERAMIC FIBER PACKING | B 4190748 R | 0.9 |  | MT | 4 | PBINM |  | R1
ADD | ...3 | 0020 | 4195818 | CERAMIC FIBER PACKING | B 4195818 R | 0.9 |  | MT | 4 | PBINM |  | R1
| ...3 | 0030 | 5941C | 3M ELECTRICAL TAPE MC#76455A27 | CP 5941 | 1 |  | EA | 4 | PBINM
| ..2 | 0050 | 4188291 | ALUMINUM FOIL | A 4188291 R | 4 |  | EA | 4 | PBINM |  |  | This item was not included in Alpha PO
| ..2 | 0060 | 4190980 | CONNT REACTOR TO FLUX BOX KIT | BM4190980 R | 1 |  | EA | 0
| ...3 | 0010 | 205053 | TEE 3" | A 205053 R | 1 |  | EA | 4 | KITSS
| ...3 | 0020 | 226247 | CLAMP, 3" SANITARY FLANGE | CP 226247 R B | 1 |  | EA | 4 | KITSS
| ...3 | 0030 | 226248 | VITON GASKET 3", SANITARY | CP226248 R B | 3 |  | EA | 4 | KITSS
| ...3 | 0040 | 593368 | REDUCER, CLAMP FITTING, 3"-2" | A 593368 R | 1 |  | EA | 4 | KITSS
| ...3 | 0050 | 226228 | 2" VITON GASKET,SANITARY TYPE | CP226228 R | 6 |  | EA | 4 | KITSS
| ...3 | 0060 | 4191119 | SUPPORT BRACKET, REACTOR TUBE | B 4191119 R | 1 |  | EA | 4 | KITM
| ...3 | 0070 | 4184768 | 2" SS HOSE WLDMNT, 2350MM | B 4184768 R B | 1 |  | EA | 4 | KITSS
| ...3 | 0080 | 96238M | M5 X 0.8 X 12MM LG SHCS | 96238M R | 2 |  | EA | 4 | HW
| ...3 | 0090 | 95391M | M5 FLAT WASHER | 95391 R A | 2 |  | EA | 4 | HW
| ...3 | 0100 | 95393M | M5 LOCK WASHER | 9 5393 R A | 2 |  | EA | 4 | HW
| ...3 | 0110 | 6347C | CAP, 2" DIA TUBE FITTING, SS | CP 6347 R 01 | 3 |  | EA | 4 | KITSS
| ...3 | 0120 | 492751 | CABLE TIE,CV-710B | A 492751 R | 10 |  | EA | 4 | PBINM
ADD | ...3 | 0130 | 228915 | EAR CLAMP,RANGE 32.9-36.1MM,SS | CP 228915 R A | 6 |  | EA | 4 | BNRML |  | R2